## About
RQSD BAU RPS Qualifying Source Definitions | New York | 2026-08-11 | Alabama | AL
RQSD RPS Qualifying Source Definitions | NY |  | Alaska | AK
|  |  | Arizona | AZ | TRUE
Source: | see notes |  | Arkansas | AR
|  |  | California | CA | TRUE
|  |  | Colorado | CO | TRUE
|  |  | Connecticut | CT | TRUE
Notes |  |  | Delaware | DE | TRUE
Each U.S. state that has an RPS defines the sources that qualify for that RPS, leading to |  |  | Florida | FL
differences between states. Here, we use a "clean energy standard" |  |  | Georgia | GA
(counting everything except fossil fuels) as our definition for the BAU case. |  |  | Hawaii | HI | TRUE
|  |  | Idaho | ID
The non-BAU version of this variable supports a boolean policy lever and is intended to be set by the |  |  | Illinois | IL | TRUE
model user. The example we include uses only wind, solar, and geothermal. |  |  | Indiana | IN
Hydro is excluded because of limited potential for new large hydro and land use impacts. |  |  | Iowa | IA | TRUE
Biomass is excluded because it is not truly carbon-neutral, and it has other issues, such as |  |  | Kansas | KS
local air quality impacts and land use challenges. |  |  | Kentucky | KY
Nuclear is excluded because of the need to manage nuclear waste. |  |  | Louisiana | LA
|  |  | Maine | ME | TRUE
|  |  | Maryland | MD | TRUE
|  |  | Massachusetts | MA | TRUE
|  |  | Michigan | MI | TRUE
|  |  | Minnesota | MN | TRUE
|  |  | Mississippi | MS
|  |  | Missouri | MO | TRUE
|  |  | Montana | MT
|  |  | Nebraska | NE
|  |  | Nevada | NV | TRUE
|  |  | New Hampshire | NH | TRUE
|  |  | New Jersey | NJ | TRUE
|  |  | New Mexico | NM | TRUE
|  |  | New York | NY | TRUE
|  |  | North Carolina | NC | TRUE
|  |  | North Dakota | ND
|  |  | Ohio | OH
|  |  | Oklahoma | OK
|  |  | Oregon | OR | TRUE
|  |  | Pennsylvania | PA | TRUE
|  |  | Rhode Island | RI | TRUE
|  |  | South Carolina | SC
|  |  | South Dakota | SD
|  |  | Tennessee | TN
|  |  | Texas | TX | TRUE
|  |  | Utah | UT
|  |  | Vermont | VT | TRUE
|  |  | Virginia | VA | TRUE
|  |  | Washington | WA | TRUE
|  |  | West Virginia | WV
|  |  | Wisconsin | WI | TRUE
|  |  | Wyoming | WY

## RPS custom
|  |  | TRUE |  | TRUE | TRUE | TRUE | TRUE |  |  | TRUE |  | TRUE |  | TRUE |  |  |  | TRUE | TRUE | TRUE | TRUE | TRUE |  | TRUE |  |  | TRUE | TRUE | TRUE | TRUE | TRUE | TRUE |  |  |  | TRUE | TRUE | TRUE |  |  |  | TRUE |  | TRUE | TRUE | TRUE |  | TRUE
Electricity Source | Alabama | Alaska | Arizona | Arkansas | California | Colorado | Connecticut | Delaware | Florida | Georgia | Hawaii | Idaho | Illinois | Indiana | Iowa | Kansas | Kentucky | Louisiana | Maine | Maryland | Massachusetts | Michigan | Minnesota | Mississippi | Missouri | Montana | Nebraska | Nevada | New Hampshire | New Jersey | New Mexico | New York | North Carolina | North Dakota | Ohio | Oklahoma | Oregon | Pennsylvania | Rhode Island | South Carolina | South Dakota | Tennessee | Texas | Utah | Vermont | Virginia | Washington | West Virginia | Wisconsin | Wyoming
hard coal | 0 | 0 | 0 | 0 | 0 | 0 | 0 | 0 | 0 | 0 | 0 | 0 | 0 | 0 | 0 | 0 | 0 | 0 | 0 | 0 | 0 | 0 | 0 | 0 | 0 | 0 | 0 | 0 | 0 | 0 | 0 | 0 | 0 | 0 | 0 | 0 | 0 | 0 | 0 | 0 | 0 | 0 | 0 | 0 | 0 | 0 | 0 | 0 | 0 | 0
natural gas steam turbine | 0 | 0 | 0 | 0 | 0 | 0 | 0 | 0 | 0 | 0 | 0 | 0 | 0 | 0 | 0 | 0 | 0 | 0 | 0 | 0 | 0 | 0 | 0 | 0 | 0 | 0 | 0 | 0 | 0 | 0 | 0 | 0 | 0 | 0 | 0 | 0 | 0 | 0 | 0 | 0 | 0 | 0 | 0 | 0 | 0 | 0 | 0 | 0 | 0 | 0
natural gas combined cycle | 0 | 0 | 0 | 0 | 0 | 0 | 0 | 0 | 0 | 0 | 0 | 0 | 0 | 0 | 0 | 0 | 0 | 0 | 0 | 0 | 0 | 0 | 0 | 0 | 0 | 0 | 0 | 0 | 0 | 0 | 0 | 0 | 0 | 0 | 0 | 0 | 0 | 0 | 0 | 0 | 0 | 0 | 0 | 0 | 0 | 0 | 0 | 0 | 0 | 0
nuclear | 0 | 0 | 0 | 0 | 0 | 0 | 0 | 0 | 0 | 0 | 0 | 0 | 0 | 0 | 0 | 0 | 0 | 0 | 0 | 0 | 0 | 0 | 0 | 0 | 0 | 0 | 0 | 0 | 0 | 0 | 0 | 0 | 0 | 0 | 0 | 0 | 0 | 0 | 0 | 0 | 0 | 0 | 0 | 0 | 0 | 1 | 0 | 0 | 0 | 0
hydro | 0 | 0 | 1 | 0 | 0 | 1 | 1 | 1 | 0 | 0 | 0 | 0 | 1 | 0 | 0 | 0 | 0 | 0 | 1 | 1 | 1 | 1 | 1 | 0 | 1 | 0 | 0 | 1 | 1 | 1 | 1 | 1 | 1 | 0 | 0 | 0 | 1 | 1 | 1 | 0 | 0 | 0 | 1 | 0 | 1 | 1 | 1 | 0 | 1 | 0
onshore wind | 1 | 1 | 1 | 1 | 1 | 1 | 1 | 1 | 1 | 1 | 1 | 1 | 1 | 1 | 1 | 1 | 1 | 1 | 1 | 1 | 1 | 1 | 1 | 1 | 1 | 1 | 1 | 1 | 1 | 1 | 1 | 1 | 1 | 1 | 1 | 1 | 1 | 1 | 1 | 1 | 1 | 1 | 1 | 1 | 1 | 1 | 1 | 1 | 1 | 1
solar PV | 1 | 1 | 1 | 1 | 1 | 1 | 1 | 1 | 1 | 1 | 1 | 1 | 1 | 1 | 1 | 1 | 1 | 1 | 1 | 1 | 1 | 1 | 1 | 1 | 1 | 1 | 1 | 1 | 1 | 1 | 1 | 1 | 1 | 1 | 1 | 1 | 1 | 1 | 1 | 1 | 1 | 1 | 1 | 1 | 1 | 1 | 1 | 1 | 1 | 1
solar thermal | 1 | 1 | 1 | 1 | 1 | 1 | 1 | 1 | 1 | 1 | 1 | 1 | 1 | 1 | 1 | 1 | 1 | 1 | 1 | 1 | 1 | 1 | 1 | 1 | 1 | 1 | 1 | 1 | 1 | 1 | 1 | 1 | 1 | 1 | 1 | 1 | 1 | 1 | 1 | 1 | 1 | 1 | 1 | 1 | 1 | 1 | 1 | 1 | 1 | 1
biomass | 1 | 1 | 1 | 1 | 1 | 1 | 1 | 1 | 1 | 1 | 1 | 1 | 1 | 1 | 1 | 1 | 1 | 1 | 1 | 1 | 1 | 1 | 1 | 1 | 1 | 1 | 1 | 1 | 1 | 1 | 1 | 1 | 1 | 1 | 1 | 1 | 1 | 1 | 1 | 1 | 1 | 1 | 1 | 1 | 1 | 1 | 1 | 1 | 1 | 1
geothermal | 1 | 1 | 1 | 1 | 1 | 1 | 1 | 1 | 1 | 1 | 1 | 1 | 1 | 1 | 1 | 1 | 1 | 1 | 1 | 1 | 1 | 1 | 1 | 1 | 1 | 1 | 1 | 1 | 1 | 1 | 1 | 1 | 1 | 1 | 1 | 1 | 1 | 1 | 1 | 1 | 1 | 1 | 1 | 1 | 1 | 1 | 1 | 1 | 1 | 1
petroleum | 0 | 0 | 0 | 0 | 0 | 0 | 0 | 0 | 0 | 0 | 0 | 0 | 0 | 0 | 0 | 0 | 0 | 0 | 0 | 0 | 0 | 0 | 0 | 0 | 0 | 0 | 0 | 0 | 0 | 0 | 0 | 0 | 0 | 0 | 0 | 0 | 0 | 0 | 0 | 0 | 0 | 0 | 0 | 0 | 0 | 0 | 0 | 0 | 0 | 0
natural gas peaker | 0 | 0 | 0 | 0 | 0 | 0 | 0 | 0 | 0 | 0 | 0 | 0 | 0 | 0 | 0 | 0 | 0 | 0 | 0 | 0 | 0 | 0 | 0 | 0 | 0 | 0 | 0 | 0 | 0 | 0 | 0 | 0 | 0 | 0 | 0 | 0 | 0 | 0 | 0 | 0 | 0 | 0 | 0 | 0 | 0 | 0 | 0 | 0 | 0 | 0
lignite | 0 | 0 | 0 | 0 | 0 | 0 | 0 | 0 | 0 | 0 | 0 | 0 | 0 | 0 | 0 | 0 | 0 | 0 | 0 | 0 | 0 | 0 | 0 | 0 | 0 | 0 | 0 | 0 | 0 | 0 | 0 | 0 | 0 | 0 | 0 | 0 | 0 | 0 | 0 | 0 | 0 | 0 | 0 | 0 | 0 | 0 | 0 | 0 | 0 | 0
offshore wind | 1 | 1 | 1 | 1 | 1 | 1 | 1 | 1 | 1 | 1 | 1 | 1 | 1 | 1 | 1 | 1 | 1 | 1 | 1 | 1 | 1 | 1 | 1 | 1 | 1 | 1 | 1 | 1 | 1 | 1 | 1 | 1 | 1 | 1 | 1 | 1 | 1 | 1 | 1 | 1 | 1 | 1 | 1 | 1 | 1 | 1 | 1 | 1 | 1 | 1
crude oil | 0 | 0 | 0 | 0 | 0 | 0 | 0 | 0 | 0 | 0 | 0 | 0 | 0 | 0 | 0 | 0 | 0 | 0 | 0 | 0 | 0 | 0 | 0 | 0 | 0 | 0 | 0 | 0 | 0 | 0 | 0 | 0 | 0 | 0 | 0 | 0 | 0 | 0 | 0 | 0 | 0 | 0 | 0 | 0 | 0 | 0 | 0 | 0 | 0 | 0
heavy or residual fuel oil | 0 | 0 | 0 | 0 | 0 | 0 | 0 | 0 | 0 | 0 | 0 | 0 | 0 | 0 | 0 | 0 | 0 | 0 | 0 | 0 | 0 | 0 | 0 | 0 | 0 | 0 | 0 | 0 | 0 | 0 | 0 | 0 | 0 | 0 | 0 | 0 | 0 | 0 | 0 | 0 | 0 | 0 | 0 | 0 | 0 | 0 | 0 | 0 | 0 | 0
municipal solid waste | 1 | 1 | 1 | 1 | 1 | 1 | 1 | 1 | 1 | 1 | 1 | 1 | 1 | 1 | 1 | 1 | 1 | 1 | 1 | 1 | 1 | 1 | 1 | 1 | 1 | 1 | 1 | 1 | 1 | 1 | 1 | 1 | 1 | 1 | 1 | 1 | 1 | 1 | 1 | 1 | 1 | 1 | 1 | 1 | 1 | 1 | 1 | 1 | 1 | 1
hard coal w CCS | 0 | 0 | 0 | 0 | 0 | 0 | 0 | 0 | 0 | 0 | 0 | 0 | 0 | 0 | 0 | 0 | 0 | 0 | 0 | 0 | 0 | 0 | 0 | 0 | 0 | 0 | 0 | 0 | 0 | 0 | 0 | 0 | 0 | 0 | 0 | 0 | 0 | 0 | 0 | 0 | 0 | 0 | 0 | 0 | 0 | 0 | 0 | 0 | 0 | 0
natural gas combined cycle w CCS | 0 | 0 | 0 | 0 | 0 | 0 | 0 | 0 | 0 | 0 | 0 | 0 | 0 | 0 | 0 | 0 | 0 | 0 | 0 | 0 | 0 | 0 | 0 | 0 | 0 | 0 | 0 | 0 | 0 | 0 | 0 | 0 | 0 | 0 | 0 | 0 | 0 | 0 | 0 | 0 | 0 | 0 | 0 | 0 | 0 | 0 | 0 | 0 | 0 | 0
biomass w CCS | 0 | 0 | 1 | 0 | 1 | 1 | 1 | 1 | 1 | 1 | 1 | 1 | 1 | 1 | 1 | 1 | 1 | 1 | 1 | 1 | 1 | 1 | 1 | 1 | 1 | 1 | 1 | 1 | 1 | 1 | 1 | 1 | 1 | 1 | 1 | 1 | 1 | 1 | 1 | 1 | 1 | 1 | 1 | 1 | 1 | 1 | 1 | 1 | 1 | 1
lignite w CCS | 0 | 0 | 0 | 0 | 0 | 0 | 0 | 0 | 0 | 0 | 0 | 0 | 0 | 0 | 0 | 0 | 0 | 0 | 0 | 0 | 0 | 0 | 0 | 0 | 0 | 0 | 0 | 0 | 0 | 0 | 0 | 0 | 0 | 0 | 0 | 0 | 0 | 0 | 0 | 0 | 0 | 0 | 0 | 0 | 0 | 0 | 0 | 0 | 0 | 0
small modular reactor | 0 | 0 | 0 | 0 | 0 | 0 | 0 | 0 | 0 | 0 | 0 | 0 | 0 | 0 | 0 | 0 | 0 | 0 | 0 | 0 | 0 | 0 | 0 | 0 | 0 | 0 | 0 | 0 | 0 | 0 | 0 | 0 | 0 | 0 | 0 | 0 | 0 | 0 | 0 | 0 | 0 | 0 | 0 | 0 | 0 | 1 | 0 | 0 | 0 | 0
hydrogen combustion turbine | 0 | 0 | 0 | 0 | 0 | 0 | 0 | 0 | 0 | 0 | 0 | 0 | 0 | 0 | 0 | 0 | 0 | 0 | 0 | 0 | 0 | 0 | 0 | 0 | 0 | 0 | 0 | 0 | 0 | 0 | 0 | 0 | 0 | 0 | 0 | 0 | 0 | 0 | 0 | 0 | 0 | 0 | 0 | 0 | 0 | 1 | 0 | 0 | 0 | 0
hydrogen combined cycle | 0 | 0 | 0 | 0 | 0 | 0 | 0 | 0 | 0 | 0 | 0 | 0 | 0 | 0 | 0 | 0 | 0 | 0 | 0 | 0 | 0 | 0 | 0 | 0 | 0 | 0 | 0 | 0 | 0 | 0 | 0 | 0 | 0 | 0 | 0 | 0 | 0 | 0 | 0 | 0 | 0 | 0 | 0 | 0 | 0 | 1 | 0 | 0 | 0 | 0

## CES custom
|  |  | TRUE |  | TRUE | TRUE | TRUE | TRUE |  |  | TRUE |  | TRUE |  | TRUE |  |  |  | TRUE | TRUE | TRUE | TRUE | TRUE |  | TRUE |  |  | TRUE | TRUE | TRUE | TRUE | TRUE | TRUE |  |  |  | TRUE | TRUE | TRUE |  |  |  | TRUE |  | TRUE | TRUE | TRUE |  | TRUE
Electricity Source | Alabama | Alaska | Arizona | Arkansas | California | Colorado | Connecticut | Delaware | Florida | Georgia | Hawaii | Idaho | Illinois | Indiana | Iowa | Kansas | Kentucky | Louisiana | Maine | Maryland | Massachusetts | Michigan | Minnesota | Mississippi | Missouri | Montana | Nebraska | Nevada | New Hampshire | New Jersey | New Mexico | New York | North Carolina | North Dakota | Ohio | Oklahoma | Oregon | Pennsylvania | Rhode Island | South Carolina | South Dakota | Tennessee | Texas | Utah | Vermont | Virginia | Washington | West Virginia | Wisconsin | Wyoming
hard coal | 0 | 0 | 0 | 0 | 0 | 0 | 0 | 0 | 0 | 0 | 0 | 0 | 0 | 0 | 0 | 0 | 0 | 0 | 0 | 0 | 0 | 0 | 0 | 0 | 0 | 0 | 0 | 0 | 0 | 0 | 0 | 0 | 0 | 0 | 0 | 0 | 0 | 0 | 0 | 0 | 0 | 0 | 0 | 0 | 0 | 0 | 0 | 0 | 0 | 0
natural gas steam turbine | 0 | 0 | 0 | 0 | 0 | 0 | 0 | 0 | 0 | 0 | 0 | 0 | 0 | 0 | 0 | 0 | 0 | 0 | 0 | 0 | 0 | 0 | 0 | 0 | 0 | 0 | 0 | 0 | 0 | 0 | 0 | 0 | 0 | 0 | 0 | 0 | 0 | 0 | 0 | 0 | 0 | 0 | 0 | 0 | 0 | 0 | 0 | 0 | 0 | 0
natural gas combined cycle | 0 | 0 | 0 | 0 | 0 | 0 | 0 | 0 | 0 | 0 | 0 | 0 | 0 | 0 | 0 | 0 | 0 | 0 | 0 | 0 | 0 | 0 | 0 | 0 | 0 | 0 | 0 | 0 | 0 | 0 | 0 | 0 | 0 | 0 | 0 | 0 | 0 | 0 | 0 | 0 | 0 | 0 | 0 | 0 | 0 | 0 | 0 | 0 | 0 | 0
nuclear | 1 | 1 | 1 | 1 | 1 | 1 | 1 | 1 | 1 | 1 | 1 | 1 | 1 | 1 | 1 | 1 | 1 | 1 | 1 | 1 | 1 | 1 | 1 | 1 | 1 | 1 | 1 | 1 | 1 | 1 | 1 | 1 | 1 | 1 | 1 | 1 | 1 | 1 | 1 | 1 | 1 | 1 | 1 | 1 | 1 | 1 | 1 | 1 | 1 | 1
hydro | 1 | 1 | 1 | 1 | 1 | 1 | 1 | 1 | 1 | 1 | 1 | 1 | 1 | 1 | 1 | 1 | 1 | 1 | 1 | 1 | 1 | 1 | 1 | 1 | 1 | 1 | 1 | 1 | 1 | 1 | 1 | 1 | 1 | 1 | 1 | 1 | 1 | 1 | 1 | 1 | 1 | 1 | 1 | 1 | 1 | 1 | 1 | 1 | 1 | 1
onshore wind | 1 | 1 | 1 | 1 | 1 | 1 | 1 | 1 | 1 | 1 | 1 | 1 | 1 | 1 | 1 | 1 | 1 | 1 | 1 | 1 | 1 | 1 | 1 | 1 | 1 | 1 | 1 | 1 | 1 | 1 | 1 | 1 | 1 | 1 | 1 | 1 | 1 | 1 | 1 | 1 | 1 | 1 | 1 | 1 | 1 | 1 | 1 | 1 | 1 | 1
solar PV | 1 | 1 | 1 | 1 | 1 | 1 | 1 | 1 | 1 | 1 | 1 | 1 | 1 | 1 | 1 | 1 | 1 | 1 | 1 | 1 | 1 | 1 | 1 | 1 | 1 | 1 | 1 | 1 | 1 | 1 | 1 | 1 | 1 | 1 | 1 | 1 | 1 | 1 | 1 | 1 | 1 | 1 | 1 | 1 | 1 | 1 | 1 | 1 | 1 | 1
solar thermal | 1 | 1 | 1 | 1 | 1 | 1 | 1 | 1 | 1 | 1 | 1 | 1 | 1 | 1 | 1 | 1 | 1 | 1 | 1 | 1 | 1 | 1 | 1 | 1 | 1 | 1 | 1 | 1 | 1 | 1 | 1 | 1 | 1 | 1 | 1 | 1 | 1 | 1 | 1 | 1 | 1 | 1 | 1 | 1 | 1 | 1 | 1 | 1 | 1 | 1
biomass | 1 | 1 | 1 | 1 | 1 | 1 | 1 | 1 | 1 | 1 | 1 | 1 | 1 | 1 | 1 | 1 | 1 | 1 | 1 | 1 | 1 | 1 | 1 | 1 | 1 | 1 | 1 | 1 | 1 | 1 | 1 | 1 | 1 | 1 | 1 | 1 | 1 | 1 | 1 | 1 | 1 | 1 | 1 | 1 | 1 | 1 | 1 | 1 | 1 | 1
geothermal | 1 | 1 | 1 | 1 | 1 | 1 | 1 | 1 | 1 | 1 | 1 | 1 | 1 | 1 | 1 | 1 | 1 | 1 | 1 | 1 | 1 | 1 | 1 | 1 | 1 | 1 | 1 | 1 | 1 | 1 | 1 | 1 | 1 | 1 | 1 | 1 | 1 | 1 | 1 | 1 | 1 | 1 | 1 | 1 | 1 | 1 | 1 | 1 | 1 | 1
petroleum | 0 | 0 | 0 | 0 | 0 | 0 | 0 | 0 | 0 | 0 | 0 | 0 | 0 | 0 | 0 | 0 | 0 | 0 | 0 | 0 | 0 | 0 | 0 | 0 | 0 | 0 | 0 | 0 | 0 | 0 | 0 | 0 | 0 | 0 | 0 | 0 | 0 | 0 | 0 | 0 | 0 | 0 | 0 | 0 | 0 | 0 | 0 | 0 | 0 | 0
natural gas peaker | 0 | 0 | 0 | 0 | 0 | 0 | 0 | 0 | 0 | 0 | 0 | 0 | 0 | 0 | 0 | 0 | 0 | 0 | 0 | 0 | 0 | 0 | 0 | 0 | 0 | 0 | 0 | 0 | 0 | 0 | 0 | 0 | 0 | 0 | 0 | 0 | 0 | 0 | 0 | 0 | 0 | 0 | 0 | 0 | 0 | 0 | 0 | 0 | 0 | 0
lignite | 0 | 0 | 0 | 0 | 0 | 0 | 0 | 0 | 0 | 0 | 0 | 0 | 0 | 0 | 0 | 0 | 0 | 0 | 0 | 0 | 0 | 0 | 0 | 0 | 0 | 0 | 0 | 0 | 0 | 0 | 0 | 0 | 0 | 0 | 0 | 0 | 0 | 0 | 0 | 0 | 0 | 0 | 0 | 0 | 0 | 0 | 0 | 0 | 0 | 0
offshore wind | 1 | 1 | 1 | 1 | 1 | 1 | 1 | 1 | 1 | 1 | 1 | 1 | 1 | 1 | 1 | 1 | 1 | 1 | 1 | 1 | 1 | 1 | 1 | 1 | 1 | 1 | 1 | 1 | 1 | 1 | 1 | 1 | 1 | 1 | 1 | 1 | 1 | 1 | 1 | 1 | 1 | 1 | 1 | 1 | 1 | 1 | 1 | 1 | 1 | 1
crude oil | 0 | 0 | 0 | 0 | 0 | 0 | 0 | 0 | 0 | 0 | 0 | 0 | 0 | 0 | 0 | 0 | 0 | 0 | 0 | 0 | 0 | 0 | 0 | 0 | 0 | 0 | 0 | 0 | 0 | 0 | 0 | 0 | 0 | 0 | 0 | 0 | 0 | 0 | 0 | 0 | 0 | 0 | 0 | 0 | 0 | 0 | 0 | 0 | 0 | 0
heavy or residual fuel oil | 0 | 0 | 0 | 0 | 0 | 0 | 0 | 0 | 0 | 0 | 0 | 0 | 0 | 0 | 0 | 0 | 0 | 0 | 0 | 0 | 0 | 0 | 0 | 0 | 0 | 0 | 0 | 0 | 0 | 0 | 0 | 0 | 0 | 0 | 0 | 0 | 0 | 0 | 0 | 0 | 0 | 0 | 0 | 0 | 0 | 0 | 0 | 0 | 0 | 0
municipal solid waste | 1 | 1 | 1 | 1 | 1 | 1 | 1 | 1 | 1 | 1 | 1 | 1 | 1 | 1 | 1 | 1 | 1 | 1 | 1 | 1 | 1 | 1 | 1 | 1 | 1 | 1 | 1 | 1 | 1 | 1 | 1 | 1 | 1 | 1 | 1 | 1 | 1 | 1 | 1 | 1 | 1 | 1 | 1 | 1 | 1 | 1 | 1 | 1 | 1 | 1
hard coal w CCS | 0 | 0 | 0 | 0 | 0 | 1 | 0 | 0 | 0 | 0 | 0 | 0 | 0 | 0 | 0 | 0 | 0 | 0 | 0 | 0 | 0 | 1 | 0 | 0 | 0 | 0 | 0 | 1 | 0 | 0 | 0 | 0 | 1 | 0 | 0 | 0 | 1 | 0 | 0 | 0 | 0 | 0 | 0 | 0 | 0 | 0 | 0 | 0 | 0 | 0
natural gas combined cycle w CCS | 0 | 0 | 0 | 0 | 0 | 1 | 0 | 0 | 0 | 0 | 0 | 0 | 0 | 0 | 0 | 0 | 0 | 0 | 0 | 0 | 0 | 1 | 0 | 0 | 0 | 0 | 0 | 1 | 0 | 0 | 0 | 0 | 1 | 0 | 0 | 0 | 1 | 0 | 0 | 0 | 0 | 0 | 0 | 0 | 0 | 0 | 0 | 0 | 0 | 0
biomass w CCS | 1 | 1 | 1 | 1 | 1 | 1 | 1 | 1 | 1 | 1 | 1 | 1 | 1 | 1 | 1 | 1 | 1 | 1 | 1 | 1 | 1 | 1 | 1 | 1 | 1 | 1 | 1 | 1 | 1 | 1 | 1 | 0 | 1 | 1 | 1 | 1 | 1 | 1 | 1 | 1 | 1 | 1 | 1 | 1 | 1 | 1 | 1 | 1 | 1 | 1
lignite w CCS | 0 | 0 | 0 | 0 | 0 | 1 | 0 | 0 | 0 | 0 | 0 | 0 | 0 | 0 | 0 | 0 | 0 | 0 | 0 | 0 | 0 | 0 | 0 | 0 | 0 | 0 | 0 | 1 | 0 | 0 | 0 | 0 | 1 | 0 | 0 | 0 | 1 | 0 | 0 | 0 | 0 | 0 | 0 | 0 | 0 | 0 | 0 | 0 | 0 | 0
small modular reactor | 1 | 1 | 1 | 1 | 1 | 1 | 1 | 1 | 1 | 1 | 1 | 1 | 1 | 1 | 1 | 1 | 1 | 1 | 1 | 1 | 1 | 1 | 1 | 1 | 1 | 1 | 1 | 1 | 1 | 1 | 1 | 1 | 1 | 1 | 1 | 1 | 1 | 1 | 1 | 1 | 1 | 1 | 1 | 1 | 1 | 1 | 1 | 1 | 1 | 1
hydrogen combustion turbine | 1 | 1 | 1 | 1 | 1 | 1 | 1 | 1 | 1 | 1 | 1 | 1 | 1 | 1 | 1 | 1 | 1 | 1 | 1 | 1 | 1 | 1 | 1 | 1 | 1 | 1 | 1 | 1 | 1 | 1 | 1 | 1 | 1 | 1 | 1 | 1 | 1 | 1 | 1 | 1 | 1 | 1 | 1 | 1 | 1 | 1 | 1 | 1 | 1 | 1
hydrogen combined cycle | 1 | 1 | 1 | 1 | 1 | 1 | 1 | 1 | 1 | 1 | 1 | 1 | 1 | 1 | 1 | 1 | 1 | 1 | 1 | 1 | 1 | 1 | 1 | 1 | 1 | 1 | 1 | 1 | 1 | 1 | 1 | 1 | 1 | 1 | 1 | 1 | 1 | 1 | 1 | 1 | 1 | 1 | 1 | 1 | 1 | 1 | 1 | 1 | 1 | 1

## summarize state specific
New York
Qualifies for RPS (Boolean) | RPS | CES
hard coal | 0 | 0
natural gas steam turbine | 0 | 0
natural gas combined cycle | 0 | 0
nuclear | 0 | 1
hydro | 1 | 1
onshore wind | 1 | 1
solar PV | 1 | 1
solar thermal | 1 | 1
biomass | 1 | 1
geothermal | 1 | 1
petroleum | 0 | 0
natural gas peaker | 0 | 0
lignite | 0 | 0
offshore wind | 1 | 1
crude oil | 0 | 0
heavy or residual fuel oil | 0 | 0
municipal solid waste | 1 | 1
hard coal w CCS | 0 | 0
natural gas combined cycle w CCS | 0 | 0
biomass w CCS | 1 | 0
lignite w CCS | 0 | 0
small modular reactor | 0 | 1
hydrogen combustion turbine | 0 | 1
hydrogen combined cycle | 0 | 1

## BEPQSD-RQSD
Qualifies for RPS (Boolean) | 2021 | 2022 | 2023 | 2024 | 2025 | 2026 | 2027 | 2028 | 2029 | 2030 | 2031 | 2032 | 2033 | 2034 | 2035 | 2036 | 2037 | 2038 | 2039 | 2040 | 2041 | 2042 | 2043 | 2044 | 2045 | 2046 | 2047 | 2048 | 2049 | 2050
hard coal | 0 | 0 | 0 | 0 | 0 | 0 | 0 | 0 | 0 | 0 | 0 | 0 | 0 | 0 | 0 | 0 | 0 | 0 | 0 | 0 | 0 | 0 | 0 | 0 | 0 | 0 | 0 | 0 | 0 | 0
natural gas steam turbine | 0 | 0 | 0 | 0 | 0 | 0 | 0 | 0 | 0 | 0 | 0 | 0 | 0 | 0 | 0 | 0 | 0 | 0 | 0 | 0 | 0 | 0 | 0 | 0 | 0 | 0 | 0 | 0 | 0 | 0
natural gas combined cycle | 0 | 0 | 0 | 0 | 0 | 0 | 0 | 0 | 0 | 0 | 0 | 0 | 0 | 0 | 0 | 0 | 0 | 0 | 0 | 0 | 0 | 0 | 0 | 0 | 0 | 0 | 0 | 0 | 0 | 0
nuclear | 0 | 0 | 0 | 0 | 0 | 0 | 0 | 0 | 0 | 0 | 0 | 0 | 0 | 0 | 0 | 0 | 0 | 0 | 0 | 0 | 0 | 0 | 0 | 0 | 0 | 0 | 0 | 0 | 0 | 0
hydro | 1 | 1 | 1 | 1 | 1 | 1 | 1 | 1 | 1 | 1 | 1 | 1 | 1 | 1 | 1 | 1 | 1 | 1 | 1 | 1 | 1 | 1 | 1 | 1 | 1 | 1 | 1 | 1 | 1 | 1
onshore wind | 1 | 1 | 1 | 1 | 1 | 1 | 1 | 1 | 1 | 1 | 1 | 1 | 1 | 1 | 1 | 1 | 1 | 1 | 1 | 1 | 1 | 1 | 1 | 1 | 1 | 1 | 1 | 1 | 1 | 1
solar PV | 1 | 1 | 1 | 1 | 1 | 1 | 1 | 1 | 1 | 1 | 1 | 1 | 1 | 1 | 1 | 1 | 1 | 1 | 1 | 1 | 1 | 1 | 1 | 1 | 1 | 1 | 1 | 1 | 1 | 1
solar thermal | 1 | 1 | 1 | 1 | 1 | 1 | 1 | 1 | 1 | 1 | 1 | 1 | 1 | 1 | 1 | 1 | 1 | 1 | 1 | 1 | 1 | 1 | 1 | 1 | 1 | 1 | 1 | 1 | 1 | 1
biomass | 1 | 1 | 1 | 1 | 1 | 1 | 1 | 1 | 1 | 1 | 1 | 1 | 1 | 1 | 1 | 1 | 1 | 1 | 1 | 1 | 1 | 1 | 1 | 1 | 1 | 1 | 1 | 1 | 1 | 1
geothermal | 1 | 1 | 1 | 1 | 1 | 1 | 1 | 1 | 1 | 1 | 1 | 1 | 1 | 1 | 1 | 1 | 1 | 1 | 1 | 1 | 1 | 1 | 1 | 1 | 1 | 1 | 1 | 1 | 1 | 1
petroleum | 0 | 0 | 0 | 0 | 0 | 0 | 0 | 0 | 0 | 0 | 0 | 0 | 0 | 0 | 0 | 0 | 0 | 0 | 0 | 0 | 0 | 0 | 0 | 0 | 0 | 0 | 0 | 0 | 0 | 0
natural gas peaker | 0 | 0 | 0 | 0 | 0 | 0 | 0 | 0 | 0 | 0 | 0 | 0 | 0 | 0 | 0 | 0 | 0 | 0 | 0 | 0 | 0 | 0 | 0 | 0 | 0 | 0 | 0 | 0 | 0 | 0
lignite | 0 | 0 | 0 | 0 | 0 | 0 | 0 | 0 | 0 | 0 | 0 | 0 | 0 | 0 | 0 | 0 | 0 | 0 | 0 | 0 | 0 | 0 | 0 | 0 | 0 | 0 | 0 | 0 | 0 | 0
offshore wind | 1 | 1 | 1 | 1 | 1 | 1 | 1 | 1 | 1 | 1 | 1 | 1 | 1 | 1 | 1 | 1 | 1 | 1 | 1 | 1 | 1 | 1 | 1 | 1 | 1 | 1 | 1 | 1 | 1 | 1
crude oil | 0 | 0 | 0 | 0 | 0 | 0 | 0 | 0 | 0 | 0 | 0 | 0 | 0 | 0 | 0 | 0 | 0 | 0 | 0 | 0 | 0 | 0 | 0 | 0 | 0 | 0 | 0 | 0 | 0 | 0
heavy or residual fuel oil | 0 | 0 | 0 | 0 | 0 | 0 | 0 | 0 | 0 | 0 | 0 | 0 | 0 | 0 | 0 | 0 | 0 | 0 | 0 | 0 | 0 | 0 | 0 | 0 | 0 | 0 | 0 | 0 | 0 | 0
municipal solid waste | 1 | 1 | 1 | 1 | 1 | 1 | 1 | 1 | 1 | 1 | 1 | 1 | 1 | 1 | 1 | 1 | 1 | 1 | 1 | 1 | 1 | 1 | 1 | 1 | 1 | 1 | 1 | 1 | 1 | 1
hard coal w CCS | 0 | 0 | 0 | 0 | 0 | 0 | 0 | 0 | 0 | 0 | 0 | 0 | 0 | 0 | 0 | 0 | 0 | 0 | 0 | 0 | 0 | 0 | 0 | 0 | 0 | 0 | 0 | 0 | 0 | 0
natural gas combined cycle w CCS | 0 | 0 | 0 | 0 | 0 | 0 | 0 | 0 | 0 | 0 | 0 | 0 | 0 | 0 | 0 | 0 | 0 | 0 | 0 | 0 | 0 | 0 | 0 | 0 | 0 | 0 | 0 | 0 | 0 | 0
biomass w CCS | 1 | 1 | 1 | 1 | 1 | 1 | 1 | 1 | 1 | 1 | 1 | 1 | 1 | 1 | 1 | 1 | 1 | 1 | 1 | 1 | 1 | 1 | 1 | 1 | 1 | 1 | 1 | 1 | 1 | 1
lignite w CCS | 0 | 0 | 0 | 0 | 0 | 0 | 0 | 0 | 0 | 0 | 0 | 0 | 0 | 0 | 0 | 0 | 0 | 0 | 0 | 0 | 0 | 0 | 0 | 0 | 0 | 0 | 0 | 0 | 0 | 0
small modular reactor | 0 | 0 | 0 | 0 | 0 | 0 | 0 | 0 | 0 | 0 | 0 | 0 | 0 | 0 | 0 | 0 | 0 | 0 | 0 | 0 | 0 | 0 | 0 | 0 | 0 | 0 | 0 | 0 | 0 | 0
hydrogen combustion turbine | 0 | 0 | 0 | 0 | 0 | 0 | 0 | 0 | 0 | 0 | 0 | 0 | 0 | 0 | 0 | 0 | 0 | 0 | 0 | 0 | 0 | 0 | 0 | 0 | 0 | 0 | 0 | 0 | 0 | 0
hydrogen combined cycle | 0 | 0 | 0 | 0 | 0 | 0 | 0 | 0 | 0 | 0 | 0 | 0 | 0 | 0 | 0 | 0 | 0 | 0 | 0 | 0 | 0 | 0 | 0 | 0 | 0 | 0 | 0 | 0 | 0 | 0

## BEPQSD-CQSD
Qualifies for RPS (Boolean) | 2021 | 2022 | 2023 | 2024 | 2025 | 2026 | 2027 | 2028 | 2029 | 2030 | 2031 | 2032 | 2033 | 2034 | 2035 | 2036 | 2037 | 2038 | 2039 | 2040 | 2041 | 2042 | 2043 | 2044 | 2045 | 2046 | 2047 | 2048 | 2049 | 2050
hard coal | 0 | 0 | 0 | 0 | 0 | 0 | 0 | 0 | 0 | 0 | 0 | 0 | 0 | 0 | 0 | 0 | 0 | 0 | 0 | 0 | 0 | 0 | 0 | 0 | 0 | 0 | 0 | 0 | 0 | 0
natural gas steam turbine | 0 | 0 | 0 | 0 | 0 | 0 | 0 | 0 | 0 | 0 | 0 | 0 | 0 | 0 | 0 | 0 | 0 | 0 | 0 | 0 | 0 | 0 | 0 | 0 | 0 | 0 | 0 | 0 | 0 | 0
natural gas combined cycle | 0 | 0 | 0 | 0 | 0 | 0 | 0 | 0 | 0 | 0 | 0 | 0 | 0 | 0 | 0 | 0 | 0 | 0 | 0 | 0 | 0 | 0 | 0 | 0 | 0 | 0 | 0 | 0 | 0 | 0
nuclear | 1 | 1 | 1 | 1 | 1 | 1 | 1 | 1 | 1 | 1 | 1 | 1 | 1 | 1 | 1 | 1 | 1 | 1 | 1 | 1 | 1 | 1 | 1 | 1 | 1 | 1 | 1 | 1 | 1 | 1
hydro | 1 | 1 | 1 | 1 | 1 | 1 | 1 | 1 | 1 | 1 | 1 | 1 | 1 | 1 | 1 | 1 | 1 | 1 | 1 | 1 | 1 | 1 | 1 | 1 | 1 | 1 | 1 | 1 | 1 | 1
onshore wind | 1 | 1 | 1 | 1 | 1 | 1 | 1 | 1 | 1 | 1 | 1 | 1 | 1 | 1 | 1 | 1 | 1 | 1 | 1 | 1 | 1 | 1 | 1 | 1 | 1 | 1 | 1 | 1 | 1 | 1
solar PV | 1 | 1 | 1 | 1 | 1 | 1 | 1 | 1 | 1 | 1 | 1 | 1 | 1 | 1 | 1 | 1 | 1 | 1 | 1 | 1 | 1 | 1 | 1 | 1 | 1 | 1 | 1 | 1 | 1 | 1
solar thermal | 1 | 1 | 1 | 1 | 1 | 1 | 1 | 1 | 1 | 1 | 1 | 1 | 1 | 1 | 1 | 1 | 1 | 1 | 1 | 1 | 1 | 1 | 1 | 1 | 1 | 1 | 1 | 1 | 1 | 1
biomass | 1 | 1 | 1 | 1 | 1 | 1 | 1 | 1 | 1 | 1 | 1 | 1 | 1 | 1 | 1 | 1 | 1 | 1 | 1 | 1 | 1 | 1 | 1 | 1 | 1 | 1 | 1 | 1 | 1 | 1
geothermal | 1 | 1 | 1 | 1 | 1 | 1 | 1 | 1 | 1 | 1 | 1 | 1 | 1 | 1 | 1 | 1 | 1 | 1 | 1 | 1 | 1 | 1 | 1 | 1 | 1 | 1 | 1 | 1 | 1 | 1
petroleum | 0 | 0 | 0 | 0 | 0 | 0 | 0 | 0 | 0 | 0 | 0 | 0 | 0 | 0 | 0 | 0 | 0 | 0 | 0 | 0 | 0 | 0 | 0 | 0 | 0 | 0 | 0 | 0 | 0 | 0
natural gas peaker | 0 | 0 | 0 | 0 | 0 | 0 | 0 | 0 | 0 | 0 | 0 | 0 | 0 | 0 | 0 | 0 | 0 | 0 | 0 | 0 | 0 | 0 | 0 | 0 | 0 | 0 | 0 | 0 | 0 | 0
lignite | 0 | 0 | 0 | 0 | 0 | 0 | 0 | 0 | 0 | 0 | 0 | 0 | 0 | 0 | 0 | 0 | 0 | 0 | 0 | 0 | 0 | 0 | 0 | 0 | 0 | 0 | 0 | 0 | 0 | 0
offshore wind | 1 | 1 | 1 | 1 | 1 | 1 | 1 | 1 | 1 | 1 | 1 | 1 | 1 | 1 | 1 | 1 | 1 | 1 | 1 | 1 | 1 | 1 | 1 | 1 | 1 | 1 | 1 | 1 | 1 | 1
crude oil | 0 | 0 | 0 | 0 | 0 | 0 | 0 | 0 | 0 | 0 | 0 | 0 | 0 | 0 | 0 | 0 | 0 | 0 | 0 | 0 | 0 | 0 | 0 | 0 | 0 | 0 | 0 | 0 | 0 | 0
heavy or residual fuel oil | 0 | 0 | 0 | 0 | 0 | 0 | 0 | 0 | 0 | 0 | 0 | 0 | 0 | 0 | 0 | 0 | 0 | 0 | 0 | 0 | 0 | 0 | 0 | 0 | 0 | 0 | 0 | 0 | 0 | 0
municipal solid waste | 1 | 1 | 1 | 1 | 1 | 1 | 1 | 1 | 1 | 1 | 1 | 1 | 1 | 1 | 1 | 1 | 1 | 1 | 1 | 1 | 1 | 1 | 1 | 1 | 1 | 1 | 1 | 1 | 1 | 1
hard coal w CCS | 0 | 0 | 0 | 0 | 0 | 0 | 0 | 0 | 0 | 0 | 0 | 0 | 0 | 0 | 0 | 0 | 0 | 0 | 0 | 0 | 0 | 0 | 0 | 0 | 0 | 0 | 0 | 0 | 0 | 0
natural gas combined cycle w CCS | 0 | 0 | 0 | 0 | 0 | 0 | 0 | 0 | 0 | 0 | 0 | 0 | 0 | 0 | 0 | 0 | 0 | 0 | 0 | 0 | 0 | 0 | 0 | 0 | 0 | 0 | 0 | 0 | 0 | 0
biomass w CCS | 0 | 0 | 0 | 0 | 0 | 0 | 0 | 0 | 0 | 0 | 0 | 0 | 0 | 0 | 0 | 0 | 0 | 0 | 0 | 0 | 0 | 0 | 0 | 0 | 0 | 0 | 0 | 0 | 0 | 0
lignite w CCS | 0 | 0 | 0 | 0 | 0 | 0 | 0 | 0 | 0 | 0 | 0 | 0 | 0 | 0 | 0 | 0 | 0 | 0 | 0 | 0 | 0 | 0 | 0 | 0 | 0 | 0 | 0 | 0 | 0 | 0
small modular reactor | 1 | 1 | 1 | 1 | 1 | 1 | 1 | 1 | 1 | 1 | 1 | 1 | 1 | 1 | 1 | 1 | 1 | 1 | 1 | 1 | 1 | 1 | 1 | 1 | 1 | 1 | 1 | 1 | 1 | 1
hydrogen combustion turbine | 1 | 1 | 1 | 1 | 1 | 1 | 1 | 1 | 1 | 1 | 1 | 1 | 1 | 1 | 1 | 1 | 1 | 1 | 1 | 1 | 1 | 1 | 1 | 1 | 1 | 1 | 1 | 1 | 1 | 1
hydrogen combined cycle | 1 | 1 | 1 | 1 | 1 | 1 | 1 | 1 | 1 | 1 | 1 | 1 | 1 | 1 | 1 | 1 | 1 | 1 | 1 | 1 | 1 | 1 | 1 | 1 | 1 | 1 | 1 | 1 | 1 | 1