## About
SES Seasonal Electricity Storage Capacity | New York | 2024-01-03
SES Seasonal Electricity Storage Annual Charge/Discharge Cycles
SES Seasonal Electricity Storage Round-Trip Efficiency
Sources: | Present-Day Capacity
U.S. Energy Information Administration
2023
Electricity explained: Energy storage for electricity generation
https://www.eia.gov/energyexplained/electricity/energy-storage-for-electricity-generation.php
"Compressed-air storage systems" section
Annual Charge/Discharge Cycles
Oliver Schmidt, Sylvain Melchior, Adam Hawkes, and Iaian Staffell
2019
Projecting the Future Levelized Cost of Electricity Storage Technologies
https://www.sciencedirect.com/science/article/pii/S254243511830583X
Figure 3, green areas (for compressed air energy storage)
Round-Trip Efficiency
UN Climate Technology Center
undated
Compressed Air Energy Storage (CAES)
https://www.ctc-n.org/technologies/compressed-air-energy-storage-caes
Table 2
Notes
Seasonal electricity storage refers to technologies that shift electricity demand between electricity timeslices,
such as charging on average spring days and discharging on peak summer days.
A technology that charges and discharges frequently, such as grid batteries, is a diurnal, not seasonal, technology in the EPS.
Relevant Technologies
An example of a possible seasonal electricity storage technology is compressed air energy storage (CAES).
We use compressed air energy storage as our model for annual charge/discharge cycles and round-trip efficiency (see sources above).
Pumped hydro can be used as seaonal energy storage, but a more typical operation is around 300 charge/discharge cycles per year,
so the EPS categorizes it as a diurnal storage technology.
The main alternative to compressed air for seasonal energy storage is hydrogen. However, in the EPS,
hydrogen is handled through hydrogen-burning power plants and therefore should not be included here.
Notes on Units
"Capacity" here refers to the quantity of electricity that may be stored at one time by seasonal technologies, in MWh, not MW.
Annual charge/discharge cycles refers to full charge and discharge, so if the storage is only drained halfway
before being refilled, this counts as half a cycle.

## Data
Source: | Oliver Schmidt, Sylvain Melchior, Adam Hawkes, and Iaian Staffell
Figure shows most cost-effective energy storage technology at various charge/discharge cycle counts and duration of charge/discharge
For significant quantities of energy stored (high on Y-axis), compressed air (blue) and hydrogen (black) dominate as the two most relevant technologies.

## SES-capacity
Unit: MWh | 2021 | 2022 | 2023 | 2024 | 2025 | 2026 | 2027 | 2028 | 2029 | 2030 | 2031 | 2032 | 2033 | 2034 | 2035 | 2036 | 2037 | 2038 | 2039 | 2040 | 2041 | 2042 | 2043 | 2044 | 2045 | 2046 | 2047 | 2048 | 2049 | 2050
Seasonal Energy Storage Capacity (MWh) | 0 | 0 | 0 | 0 | 0 | 0 | 0 | 0 | 0 | 0 | 0 | 0 | 0 | 0 | 0 | 0 | 0 | 0 | 0 | 0 | 0 | 0 | 0 | 0 | 0 | 0 | 0 | 0 | 0 | 0

## SES-annual-cycles
Unit: dimensionless (number of cycles) | Number of cycles
Typical charge/discharge cycles per year | 5

## SES-efficiency
Unit: dimensionless (% energy returned) | Efficiency
Round-trip efficiency | 0.85