## About
BDTPTUMCF Boolean Does This Plant Type Use Maximum Capacity Factor | New York | 2024-07-11
Source: | None needed
Notes
This file selects whether a plant type will use the maximum capacity factors set in the elec/MCF
file or hourly capacity factors set in the elec/SYSHECF file for the maximum
amount it can dispatch in any given hour. Generally, variable sources
of electricity like wind and solar should not use maximum capacity factors.

## BDTPTUMCF
Unit: dimensionless (peak time capacity factors)
hard coal | 1
natural gas steam turbine | 1
natural gas combined cycle | 1
nuclear | 0
hydro | 1
onshore wind | 0
solar pv | 0
solar thermal | 0
biomass | 0
geothermal | 0
petroleum | 1
natural gas nonpeaker | 1
lignite | 1
offshore wind | 0
crude oil | 0
heavy or residual fuel oil | 1
municipal solid waste | 0
hard coal w CCS | 1
natural gas combined cycle w CCS | 1
biomass w CCS | 0
lignite w CCS | 1
small modular reactor | 0
hydrogen combustion turbine | 1
hydrogen combined cycle | 1