## About
TCCpUCD Transmission Construction Cost per Unit Capacity Distance | New York | 2022-01-04
Source: | National Renewable Energy Laboratory
2012
Renewable Energy Futures Study: Volume 1
http://www.nrel.gov/docs/fy12osti/52409-1.pdf
Page 3-14, Figure 3-8
Note:
We assume NREL's 2010-2050 figures are in real 2010 dollars.
We adjust 2010 dollars to 2012 dollars using the following conversion factor:
1.055
See "cpi.xlsx" in the InputData folder for source information.

## Data
We assume that the currency figures in RE Futures are in real dollars
and the annual cost from 2010-2050 refers to a period of 40 years,
not 41 years (e.g. going from the end of 2010 to the end of 2050).
Item | Value | Unit
Additional MW-miles | 122000000 | MW-miles | (value read from graph)
Annual cost (2010-2050) | 6500000000 | 2010 $
Total cost | 260000000000 | 2010 $
Cost per MW-mile | 2131.1475 | 2010 $
Cost per MW-mile | 2248.3607 | 2012 $

## TCCpUCD
Cost per Unit Capacity Distance (2012$/(MW*mile))
Transmission Construction | 2248.3607