## About
BGCL BAU Generation Capacity Lifetime | New York | 2022-09-28
Source: | All Sources
Energy Information Administration
2020
Capital Cost and Performance Characteristic Estimates for Utility Sceal Electric Power Generating Technologies
https://www.eia.gov/analysis/studies/powerplants/capitalcost/pdf/capital_cost_AEO2020.pdf
Page 157, Figure 113
Notes
This variable represents the lifetimes of different power plant types.
We consider the lifetime of petroleum (oil) - burning plants to be the same as natural gas
and coal plants.
We assume lignite plants have the same lifetime as hard coal plants and that offshore plants have
the same lifetime as onshore wind plants.

## EIA Plant Lifetimes
Plant Type | Lifetime (yr)
UCS Coal w/o CCUS | 40
Combustion Turbine | 40
Combined Cycle | 40
Advanced Nuclear | 40
Biomass | 40
Geothermal | 40
Hydro | 50
Wind (onshore) | 25
Wind(offshore) | 25
Solar Thermal | 30
Solar PV | 30

## BGCL
Electricity Source | Lifetime (years)
hard coal | 40
natural gas nonpeaker | 40
nuclear | 40
hydro | 50
onshore wind | 25
solar PV | 30
solar thermal | 30
biomass | 40
geothermal | 40
petroleum | 40
natural gas peaker | 40
lignite | 40
offshore wind | 25
crude oil | 40
heavy or residual fuel oil | 40
municipal solid waste | 40